## Nissan功能表
Function List
AutoMaker:Infiniti
NOTES: √ This function is supported. ○ This function is not supported. ※ This function may be supported, which depends on the actual condition of the vehicle. √ This function is the new feature in this version. As for special function please refer to the special function table.
System Name | Ecu Info. | Read Codes | Erase Codes | Freeze Data | Live Data | Active Test | Special Function
4WAS(FRONT) | √ | √ | √ | ○ | √ | √ | ○
4WAS(MAIN)/RAS/HICAS | √ | √ | √ | ○ | √ | √ | ○
ABS | √ | √ | √ | ※ | √ | √ | 0002,0008,0010,0012,0014,0016,0018,0020,0022,0024,0026,0028,0030,0032,0034,0036,0038,0040,0042,0044,0046,0048,0050,0301,0329,0344,0369,0370,0371,0406
ACCELE PEDAL ACT | √ | √ | √ | ○ | √ | √ | ○
ACTIVE ENG MOUNT | √ | √ | √ | ○ | √ | ○ | ○
ACTIVE SUS | √ | √ | √ | √ | √ | √ | ※
ADAPTIVE LIGHT | √ | √ | √ | ○ | √ | √ | 0009,0011
AIR BAG | √ | √ | √ | √ | √ | ○ | 0003,0005,0006,0013,0015,0017,0019,0021,0023,0025
AIR LEVELIZER | √ | √ | √ | ○ | √ | √ | 0027,0029,0031
AIR PRESSURE MONITOR | √ | √ | √ | ○ | √ | √ | 0033,0035,0037,0407
ALL MODE AWD/4WD | √ | √ | √ | ○ | √ | √ | 0039,0041,0043,0045,0047,0049,0051,0408
ASCD | ○ | √ | √ | ○ | √ | ○ | ○
AUTO BACK DOOR | √ | √ | √ | ○ | √ | ○ | 0397
AUTO DRIVE POS. | √ | √ | √ | ○ | √ | √ | 0052,0054,0056
AUTO SLIDE DOOR | √ | √ | √ | ○ | √ | ※ | ○
AUTO SLIDE DOOR RIGHT | √ | √ | √ | ○ | √ | √ | ○
AVM | √ | √ | √ | ○ | √ | √ | 0053,0055,0057,0059,0061
BAC | √ | √ | √ | ○ | √ | ○ | ○
BCM | ※ | √ | √ | ○ | √ | √ | 0001,0063,0065,0067,0069,0071,0073,0075,0077,0079,0081,0083,0085,0087,0089,0091,0093,0095,0097,0099,0101,0103,0105,0107,0109,0111,0113,0115,0117,0119,0121,0123,0125,0127,0129,0131,0133,0135,0137,0139,0141,0143,0145,0147,0149,0151,0153,0155,0157,0159,0161,0163,0165,0167,0169,0171,0173,0175,0177,0179,0181,0183,0185,0187,0189,0191,0193,0195,0197,0199,0201,0203,0205,0207,0209,0211,0213,0215,0217,0219,0221,0223,0225,0227,0229,0372,0373,0374,0375,0376,0377,0378,0379,0380,0381,0409,0410,0411
BRAKE | √ | √ | √ | ○ | √ | √ | 0293
BSW | √ | √ | √ | ○ | √ | √ | ○
CAN GATEWAY | √ | √ | √ | ○ | √ | ○ | ○
CHA | √ | √ | √ | ○ | √ | √ | 0058,0060,0062
CHARGER | √ | √ | √ | ○ | √ | √ | ○
CIU | √ | √ | √ | ○ | √ | ○ | 0064
CONVERTIBLE ROOF | √ | √ | √ | ○ | √ | √ | 0070,0072,0074,0076,0078,0080
Cluster | √ | √ | √ | ○ | √ | √ | 0066,0068,0412,0413,0414,0415
DCU | √ | √ | √ | ○ | √ | ○ | 0416,0417,0418,0419,0420,0421,0422
DIFF LOCK | √ | √ | √ | ○ | √ | ○ | ○
DISTANCE CONTROL | √ | √ | √ | ○ | √ | ○ | ○
DIU | ○ | √ | √ | ○ | √ | ○ | ○
E-4WD | √ | √ | √ | ※ | √ | √ | 0001
E-SUS | √ | √ | √ | ○ | √ | √ | 0164,0166,0168
EHS/PKB | √ | √ | √ | ○ | √ | √ | 0293,0387,0388,0389,0423,0424,0425,0426
EMCM | √ | √ | √ | ○ | √ | √ | 0293,0402
ENGINE | √ | √ | √ | ※ | √ | √ | 0001,0082,0084,0086,0088,0090,0092,0094,0096,0098,0100,0102,0104,0106,0108,0110,0112,0114,0116,0118,0120,0122,0124,0126,0128,0130,0132,0134,0136,0138,0140,0142,0144,0146,0148,0150,0152,0294,0295,0296,0297,0307,0308,0310,0312,0314,0315,0316,0319,0321,0322,0323,0324,0325,0326,0327,0328,0331,0334,0335,0337,0339,0340,0342,0343,0345,0346,0347,0348,0349,0351,0352,0353,0355,0357,0359,0360,0361,0362,0363,0364,0365,0366,0367,0368,0427,0428,0429,0430,0431,0432,0433,0434,0435,0436,0437,0438,0439,0440,0441
EPS | √ | √ | √ | ○ | √ | ○ | 0001,0154,0156,0158,0160,0162
EV/HEV | √ | √ | √ | √ | √ | √ | 0293,0395,0396,0442,0443
HEAD LAMP LEVELIZER | √ | √ | √ | ○ | √ | √ | 0170,0172
HV BATTERY | √ | √ | √ | √ | √ | √ | 0293,0398,0399
HVAC | √ | √ | √ | ○ | √ | √ | 0174,0176,0178,0180,0182,0184,0186,0188,0190,0192,0194,0196,0298,0302,0304,0320,0350,0382,0383,0384
ICC/ADAS | √ | √ | √ | ※ | √ | √ | 0001,0198,0200,0202,0204,0206,0444
INTELLIGENT KEY | √ | √ | √ | ○ | √ | √ | 0001,0208,0210,0212,0214,0216,0218,0220,0222,0224,0226,0228,0230,0232,0234,0236,0238,0240,0242,0244,0246,0248,0250,0252,0393
IPDM E/R | ○ | √ | √ | ○ | √ | √ | 0001,0391
IVMS | √ | √ | √ | ○ | √ | ○ | ○
LANE CAMERA | √ | √ | √ | ○ | √ | √ | 0231,0233,0235
LASER/RADAR | √ | √ | √ | ○ | √ | ○ | 0293,0392
METER/M&A | ※ | √ | √ | ○ | √ | ○ | 0001,0237,0306,0330,0338,0354,0445
MM CONN | √ | √ | √ | ○ | √ | ○ | 0239
MOTOR ASSIST | ○ | √ | √ | ○ | √ | ○ | 0241
MOTOR CONTROL | √ | √ | √ | ※ | √ | ○ | 0293,0390
MULTI AV | ※ | √ | √ | ○ | √ | ○ | 0243
MULTI DISPLAY | ○ | √ | √ | ○ | √ | √ | ○
NATS IMMU | ○ | √ | √ | ○ | ○ | ○ | ○
OCCUPANT DETECTION | ○ | ○ | ○ | ○ | ○ | ○ | 0293
POP UP HOOD | √ | √ | √ | ○ | √ | ○ | 0006
PRECRASH SEATBELT | √ | √ | √ | ○ | √ | ○ | 0245
PTC HEATER | √ | √ | √ | ○ | √ | ○ | ○
RADIO | √ | √ | √ | ○ | √ | ※ | 0247,0249,0404,0405
REARVIEW CAMERA | √ | ○ | ○ | ○ | √ | ○ | 0251,0253
S/BLIND CAMERA | √ | ○ | ○ | ○ | √ | ○ | 0255,0257
SHIFT | √ | √ | √ | ○ | √ | ○ | 0293,0446
SIDE RADAR LEFT | √ | √ | √ | ○ | √ | √ | 0254
SIDE RADAR RIGHT | √ | √ | √ | ○ | √ | √ | 0256
SMART ENTRANCE | ○ | √ | √ | ※ | √ | ※ | 0001,0259,0261,0263,0265,0267,0269,0271,0273,0275,0277,0279,0281,0283,0285,0287
SONAR | √ | √ | √ | ○ | √ | √ | 0258,0260,0262,0264,0266,0268,0270
SUB METER | ○ | √ | √ | ○ | ○ | ○ | ○
SVT | √ | √ | √ | ○ | √ | ○ | 0272
TCS | √ | √ | √ | √ | √ | √ | 0293
TELEMATICS | √ | √ | √ | ○ | √ | ○ | 0274,0276,0278,0400,0401
TOTAL ILLUM C/U | √ | ○ | ○ | ○ | √ | ○ | 0280,0282,0284,0286,0288,0290,0291,0292
TRANSMISSION | √ | √ | √ | ※ | √ | ※ | 0001,0289,0299,0303,0305,0309,0311,0313,0317,0318,0332,0333,0334,0336,0341,0356,0358,0385,0386,0447,0448
VSP | √ | √ | √ | ○ | √ | ○ | ○
ANC | √ | √ | √ | ○ | √ | ○ | ○
DAST 1 | √ | √ | √ | ○ | √ | ○ | ○
DAST 2 | √ | √ | √ | ○ | √ | ○ | ○
DCU | √ | √ | √ | ○ | √ | ○ | ○
FSCM | √ | √ | √ | ○ | √ | ○ | ○
IDM | √ | √ | √ | ○ | √ | ○ | 0403
PMAS | √ | √ | √ | ○ | √ | ○ | ○
HAS | √ | √ | √ | ○ | √ | ○ | ○

## 特殊功能序号
Special_Function
Index | Special Function Name | Index | Special Function Name
0001 | CAN DIAG SUPPORT MNTR | 0002 | C/U INITIALIZATION
0003 | ECU DISCRIMINATED NO | 0004 | SELF FOUNCTION CHECK
0005 | READ CODES [PAST] | 0006 | TROUBLE DIAG RECORD
0007 | CALIBRATION DATA | 0008 | BLD HYD UNIT BRK CIRC
0009 | LEVELIZER ADJUSTMENT | 0010 | BLEEDING THE BRAKING SYSTEM
0011 | ST ANG SEN ADJUSTMENT | 0012 | CAR COMPUTER DIAG.
0013 | LOCK COMPUTER | 0014 | CHECK TARGET TEETH
0015 | LOCK ECU | 0016 | DECEL G SEN CALIBRATION
0017 | READING IMPACT CONTEXTS | 0018 | ESP AUTO RECONNECTION THRSH
0019 | UNLOCK COMPUTER | 0020 | ESP SENSOR PROGRAMMING
0021 | UNLOCK ECU | 0022 | LONGITUDINAL ACCEL SEN
0023 | WRITE VIN | 0024 | MEMORY ERASING
0025 | Write date of last after sales OPE | 0026 | PRESS SEN CALIBRATION
0027 | ADJUST HEIGHT INI | 0028 | SIDE G SEN CALIBRATION
0029 | CLEAR HEIGHT INI | 0030 | SPEEDO INDEX
0031 | STANDARD HEIGHT LEVEL | 0032 | ST ANGLE SENSOR ADJUSTMENT
0033 | ID REGIST | 0034 | STEERING WHL ANGLE SEN
0035 | ID READ | 0036 | TACHOMETRIC INDEX
0037 | SWITCH TPMS BETWEEN ON/OFF | 0038 | TEST MODE
0039 | ETS AIR BLEEDING | 0040 | TEST MODE END
0041 | LOCK SLEEVE SENSOR INITIALIZE | 0042 | TEST MODE EXTEN
0043 | LOCK SLEEVE SENSOR LEARNING | 0044 | VEH. SPEED AT INITIALISATION
0045 | OIL DETERIORATION INFO RESET | 0046 | VEHICLE PARAMETERS
0047 | START CALIBRATION | 0048 | WRITE VIN
0049 | UNIT CHARACTERISTICS DATA | 0050 | Write date of last after sales OPE
0051 | UNIT CHARACTERISTICS WRITE | 0052 | EXIT SEAT SLIDE SETTING
0053 | INITIALIZE CAMERA IMAGE CALIBRATION | 0054 | EXIT TILT SETTING
0055 | NON-VIEWABLE AREA REMINDER | 0056 | SEAT SLIDE VOLUME SET
0057 | PREDICTIVE COURSE LINE DISPLAY | 0058 | ERASE OVERHEAT COUNTER
0059 | SELECT LANGUAGE OF WARNING MESSAGE | 0060 | ERS INCRRCT CRNKNG CNTR
0061 | STEERING ANGLE SENSOR ADJUSTMENT | 0062 | WRITE VIN
0063 | ANS BACK I-KEY LOCK | 0064 | WRITE VIN
0065 | ANS BACK I-KEY UNLOCK | 0066 | WRITE VIN
0067 | ANSWER BACK FUNCTION | 0068 | FUEL GAUGE CALIBRATION
0069 | ANTI KEY LOCK IN FUNCTI | 0070 | FLIPPER DOOR
0071 | ANTI-LOCK OUT SET | 0072 | ROOF LATCH
0073 | AUT D-LK SET | 0074 | ROOF STATE LEARNING
0075 | AUTO LIGHT LOGIC SET | 0076 | ROOF STATE RESET
0077 | AUTO LOCK SET | 0078 | ROOF/TRUNK/PARCEL SHELF
0079 | AUTOMATIC DOOR LOCK SELECT | 0080 | TRUNK OPENER
0081 | AUTOMATIC DOOR UNLOCK SELECT | 0082 | A/F INITIAL LEARNING
0083 | AUTOMATIC LOCK/UNLOCK SELECT | 0084 | A/F SEN 1
0085 | BATTERY SAVER SET | 0086 | A/F SEN 2
0087 | COMPUTER CONFIGURATION | 0088 | A/F SEN LEAN CLR
0089 | CONFIRM DONGLE ID | 0090 | AP POS LEARN CLR
0091 | CONFIRM KEY FOB ID | 0092 | CHECK FUEL LINES
0093 | CUSTOM A/LIGHT SETTING | 0094 | CLSD THL POS LEARN
0095 | D/LOCK VHCL SPD AJT | 0096 | CML B/DCHRG CRNT CLEAR
0097 | DEADLOCKING | 0098 | CO ADJUSTMENT
0099 | DOOR LOCK-UNLOCK SET | 0100 | CONFIG CLR
0101 | DROP WIPE FUNC SET | 0102 | DECREMENT IDLE SPEED
0103 | DTRL | 0104 | DF EXH PRES SEN LEARN CLR
0105 | ENGINE START BY I-KEY | 0106 | DIF EX PRE LRN CLR
0107 | ERASE COMPUTER MEMORY | 0108 | DPF DATA CLEAR
0109 | FLASHING BUZZER | 0110 | DPF DATA CLEAR
0111 | HAZARD ANSWER BACK | 0112 | E/R AIR TEMP SEN LEARN CLR
0113 | HAZARD LAMP SET | 0114 | EGR ADAPTIVES
0115 | HEAD LIGHT TIMER | 0116 | EGR/V LEARN CLR
0117 | HEADLAMP WASHER AUTO SET | 0118 | ENTER INJCTR CALIB DATA
0119 | HORN CHIRP SET | 0120 | ETHANOL M/R ADJ
0121 | HORN WITH KEYLESS LOCK | 0122 | EVAP SYSTEM CLOSE
0123 | ID READ | 0124 | EXH FUEL INJ DATA CLEAR
0125 | ID REGIST | 0126 | EXH PRSR SEN LEARN CLEAR
0127 | ILL DELAY SET | 0128 | EXH V/T CONTROL LEARN
0129 | INSIDE ANT DIAGNOSIS | 0130 | FUEL INJ QUANTITY LEARNING
0131 | INSTRUMENT PANEL TYPE | 0132 | FUEL PRESSURE RELEASE
0133 | INTELLIGENT KEY LINK SET | 0134 | G SENSOR CALIBRATION
0135 | LO-BATT OF KEY FOB WARN | 0136 | IDLE AIR VOL LEARN
0137 | LOCK/UNLOCK BY I-KEY | 0138 | IGNITION TIMING ADJ
0139 | MULTI ANSWER BACK SET | 0140 | INCREMENT IDLE SPEED
0141 | OVERSPEED FUNC-ARABIA | 0142 | INJ ADJ VAL CLR
0143 | PANIC ALARM SET | 0144 | INJ ADJ VAL REGIST
0145 | PW DOWN SET | 0146 | PTO REGISTRATION
0147 | R LAMP TIMER LOGIC SET | 0148 | READ VIN
0149 | RAIN SEN WIP FUNC SET | 0150 | VIN REGISTRATION
0151 | REMO CONT ID CONFIR | 0152 | WRITE V.I.N.
0153 | REMO CONT ID ERASUR | 0154 | COMPUTER CALIBRATION
0155 | REMO CONT ID REGIST | 0156 | SENSOR CALIBRATION
0157 | RESET SETTING VALUE | 0158 | ST/ANGLE ADJUSTMENT
0159 | RETAINED PWR SET | 0160 | WRITE DATE OF AFTER SALES OPERATION
0161 | RETRACTABLE MIRROR SET | 0162 | WRITE VIN
0163 | ROOM LAMP BAT SAV SET | 0164 | STANDARD HEIGHT LEVEL
0165 | ROOM LAMP OFF TIME SET | 0166 | ADJUST HEIGHT INI
0167 | ROOM LAMP ON AT LOCK | 0168 | CLEAR HEIGHT INI
0169 | ROOM LAMP ON TIME SET | 0170 | SENSOR CUSTOMIZE
0171 | ROOM LAMP TIMER SET | 0172 | SENSOR INITIALISE
0173 | RR WIP RVRS SET | 0174 | AIR FLOW REDUCTION SETTING
0175 | SECURITY ALARM SET | 0176 | AIR INLET CHANGE SETTING
0177 | SECURITY ALARM SET (SIREN) | 0178 | BLOW SET
0179 | SECURITY DOOR LOCK SET | 0180 | CLEAN SW SET
0181 | SET I/L D-UNLCK INTCON | 0182 | Door Motor Starting Position Reset
0183 | SET R/DEF -ENG INTCON | 0184 | FRE MEMORY SET
0185 | SHORT CRANKING OUTPUT | 0186 | GAS SENSOR ADJUSTMENT
0187 | SIREN SET | 0188 | REAR TEMP SET CORRECT
0189 | ST ANG SEN ADJUSTMENT | 0190 | REC MEMORY SET
0191 | SWITCH MONITOR | 0192 | STOP/START SYSTEM OPERATION COND SETTING
0193 | SWITCH TPMS BETWEEN On/Off | 0194 | TARGET EVAPORATOR TEMP UPPER LIMIT SETTING
0195 | THEFT ALM TRG | 0196 | TEMP SET CORRECT
0197 | TRUNK OPEN DELAY | 0198 | CAUSE OF AUTO-CANCEL
0199 | TRUNK OPEN SET | 0200 | CAUSE OF AUTO-CANCEL 1
0201 | TRUNK/GLASS HATCH OPEN | 0202 | CAUSE OF AUTO-CANCEL 2
0203 | TYPE E2 | 0204 | CAUSE OF AUTO-CANCEL 3
0205 | TYPE E4 | 0206 | LASER BEAM ADJUST
0207 | TYPE N2 | 0208 | ANSWER BACK FUNCTION
0209 | TYPE N2 (SPECIFIC TO RUSSIA) | 0210 | ANSWER BACK WITH I-KEY LOCK
0211 | TYPE N2 (SPECIFIC TO VENEZUELA COLOMBIA) | 0212 | ANSWER BACK WITH I-KEY UNLOCK
0213 | TYPE N3 | 0214 | ANTI KEY LOCK IN FUNCTION
0215 | TYPE N4 | 0216 | AUTO RELOCK TIMER
0217 | TYPE N4(SPECIFIC TO VENEZUELA COLOMBIA) | 0218 | CONFIRM KEY FOB ID
0219 | TYPE N5 | 0220 | ENGINE START BY I-KEY
0221 | UCH TYPE | 0222 | HAZARD ANSWER BACK
0223 | WELCOME LIGHT SELECT | 0224 | HORN WITH KEYLESS LOCK
0225 | WELCOME LIGHT OP SET | 0226 | I-KEY FUNCTION
0227 | WIPER SPEED SETTING | 0228 | KEYLESS FUNCTION
0229 | WRITE V.I.N. | 0230 | LOCK/UNLOCK BY I-KEY
0231 | AIM CHECK | 0232 | LOW BATT OF KEY FOB WARN
0233 | AUTO AIM | 0234 | LUG ROOM ENGINE START
0235 | CAUSE OF AUTO-CANCEL | 0236 | P/W DOWN DELAY
0237 | W/L ON HISTORY | 0238 | PANIC ALARM DELAY
0239 | WRITE VIN | 0240 | POWER SLIDE DOOR DELAY
0241 | CALIBRATE ALL | 0242 | REGIST KEY FOB ID
0243 | WRITE VIN | 0244 | SELECTIVE UNLOCK FUNCTION
0245 | DOOR OPENING RETRACT RETRY | 0246 | SHORT CRANKING OUTPUT
0247 | WRITE DATE OF AFTER SALES OPERATION | 0248 | TAKE OUT FROM WINDOW WARN
0249 | WRITE VIN | 0250 | TRUNK OPEN DELAY
0251 | SELCT GUIDELINE PATTERN | 0252 | TRUNK/GLASS HATCH OPEN
0253 | ADJ GUIDELINE POSITION | 0254 | ACTIVATE OPERATION
0255 | SELCT GUIDELINE PATTERN | 0256 | ACTIVATE OPERATION
0257 | ADJ GUIDELINE POSITION | 0258 | CENTER SEN DISTANCE SET
0259 | AUDIBLE TRAILER WARNING | 0260 | CORNER SEN DISTANCE SET
0261 | AUTO RE-LOCK | 0262 | PARKING WIDTH LEVEL SETTING
0263 | AUTO-RE ARM | 0264 | TIRE DIAMETER ADJUSTMENT
0265 | KEY REMINDER | 0266 | TRAILER HITCH MODE
0267 | KEYLESS CHECK | 0268 | VOLUME SETTING
0269 | KEYLESS DI FLASH | 0270 | WRITE VIN
0271 | KEYLESS REGISTRATION | 0272 | SVT SETTING
0273 | LASTEST ALARM TRIGGER | 0274 | TCU ACTIVATE SETTING
0275 | OLDEST ALARM TRIGGER | 0276 | SAVE VIN DATA
0277 | PRE-ARM FAST FLASH | 0278 | WRITE VIN DATA
0279 | PREVIOUS ALARM TRIGGER | 0280 | AMBIENCE LAMP FADE-IN/OUT
0281 | SELECTIVE UNLOCK | 0282 | E/G SW ILL HEART BEAT FUNCTION
0283 | SIREN FITTED | 0284 | E/G SW ILLUMI FADE-IN/OUT
0285 | THEFT WARNING | 0286 | FOOT LAMP FADE-IN/OUT
0287 | TRUNK OPEN DELAY | 0288 | HSPL ILLUMINATION FADE-IN/OUT
0289 | WRITE VIN | 0290 | MAP&PERSNL LAMP FADE-IN/OUT
0291 | PUDDLE LAMP FADE-IN/OUT | 0292 | MOOD LAMP FADE-IN/OUT
0293 | Work Support | 0294 | AFTER DPF REGENERATION
0295 | AFTER DPF REPLACEMENT | 0296 | AFTER PARTICLE FILTER REGENERATION WITH THE DIAG TOOL.
0297 | AFTER REPLACEMENT OF THE PARTICLE FILTER | 0298 | AROMA SETTING
0299 | AUTO-ADAPTIVES | 0301 | BLEED HYDRAULIC UNIT AND BRAKING CIRCUITS
0302 | BLOWER MOTOR SETTING | 0303 | CLTH INI CLOSE POS
0304 | COMP OPRT SET AT DEF MODE (TIM/RMT CLIMT CONT) | 0305 | CONFORM CVTF DETERIORTN
0306 | CUSTOMIZE RESET CONSULT | 0307 | DIESEL PARTICLE FILTER REGENERATION
0308 | ECU MEMORY | 0309 | EEPROM CLEAR CONFIRM
0310 | EGR VALVE | 0311 | ELECTRIC O.P. AIR BLEEDING
0312 | ENGINE ADAPTIVES | 0313 | ENGINE BRAKE ADJ.
0314 | ENGINE OIL DILUTION DATA RESET | 0315 | ENGINE OIL OXIDATION DATA RESET
0316 | ENTER INJECTOR CODES | 0317 | ERASE LEARNING VALUE
0318 | ERASE MEMORY DATA | 0319 | FAST IDLE SPEED MODIFICATION
0320 | FRAGRANCE SETTING | 0321 | FUEL SPLY PREV
0322 | HEATER PLUGS | 0323 | High pressure fuel circuit fault finding
0324 | INCREMENT OF IDLE SPD | 0325 | INJECTOR
0326 | INLET FLAP | 0327 | LOCK INJECTOR CONTROL
0328 | LOCK INJECTOR CTRL | 0329 | LONGITUDINAL ACCELERATION SENSOR
0330 | OUTSIDE AIR TEMPERATURE DIAGNOSIS | 0331 | PRESSURE REGULATION ADAPTIVES
0332 | PRG CLUTCH CLOSE POS | 0333 | PROGRAM SLIP POINT
0334 | PROGRAMMED VALUES | 0335 | PUMP PRESSURE REGULATOR TYPE
0336 | Programming selection/engaging zones | 0337 | REPLACE DIESEL PARTICULATE FILTER
0338 | RESET GUIDELINE POSITION | 0339 | RESET INJCTR ADAPTATIVE
0340 | RESET PUMP FORCEFEEDING | 0341 | Reinit. extreme cold REV gear ENGAGE
0342 | SAVING DATA FOR REPLC CPU | 0343 | SELF-LEARNING CONT
0344 | STEERING WHEEL ANGLE SENSOR | 0345 | STP FUEL SPLY PREV
0346 | STRT OPRTN CNTR CLEAR | 0347 | SUB-STARTER & GENERATOR OPER COUNT CLEAR
0348 | TARGET IDLE RPM ADJ | 0349 | TARGET IGN TIM ADJ
0350 | TARGET MAX RPM ADJ AT PRE-CLIMATE | 0351 | THERMOPLUNGER
0352 | TP SW/TP SEN IDLE POSI ADJ | 0353 | TURBOCHARGER PROGRAMMING
0354 | TURN SIGNAL BUZZER DIAGNOSIS | 0355 | VALVE TIMING OFFSET DATA CLEAR
0356 | WRITE DATE NEW CLTH FIT | 0357 | WRITING DATA FOR REPLC CPU
0358 | WRTE CLTH INI CLOSE POS | 0359 | ZFC VALUE RESET
0360 | BLEEDING OF HIGH PRESSURE FUEL CIRCUIT | 0361 | CYLINDER 1
0362 | CYLINDER 2 INJECTOR CODE | 0363 | CYLINDER 3 INJECTOR CODE
0364 | CYLINDER 4 INJECTOR CODE | 0365 | EXHAUST FLAP LOW SETTING
0366 | FUEL RAIL PRESS LIMITING INJCTN COUNTR CLEAR | 0367 | INJECTION PUMP ADAPTATIVES
0368 | SAVE COMPUTER DATA | 0369 | ACCELERATION SENSOR
0370 | HILL START | 0371 | STROKE SENSOR CALIBRATION
0372 | ACC BATTERY SAVER SET | 0373 | AUTO ACC FNCTN (AUDIO/NAVI SET AFTER IGN
0374 | ENGINE SPEED | 0375 | HOFZFR)D REM SET
0376 | IGN BATTERY SAVER SET | 0377 | REAR WIPER LINK WITH REVERSE SETTING
0378 | RETAINED PWR SET | 0379 | ROOM LAMP BAT SAV SET
0380 | SCENARIO LIGHTING SETTING | 0381 | TOUCH SENSOR UNLOCK FUNCTION SETTING
0382 | AROMA DIFFUSER SETTING | 0383 | REC MEMORY SET
0384 | TARGET MAX RPM ADJ AT IDL | 0385 | PROGRAMMED VALUES
0386 | SET DEFAULT CHARACTERISTIC LINE | 0387 | BRAKE OPERATION
0388 | BRAKE RELEASE | 0389 | INITIALIZATION POSITION ADJUSTMENT
0390 | RESOLVER OFFSET | 0391 | NUMBER OF STARTING CYCLES
0392 | FEB DEFAULT SETTING | 0393 | AUTO RELOCK TIMER
0394 | RPS OFFSET LEARNING VALUE CLEAR | 0395 | BATTERY GRADUAL CAP LOSS DATA CLEAR
0396 | HV BATT J/B DATA CLEAR | 0397 | RESET AUTO BACK DOOR STATUS
0398 | CLEAR BATT CHARGE/DISCHARGE INFORMATION DATA | 0399 | IDM information clear
0400 | GPS DATA LOGGER CONNECTION SETTING | 0401 | VEHICLE DATA TRANSMITTER SETTING ERASE
0402 | CUMULATIVE SUB-BATTRY DISCHG CURRENT CLEAR | 0403 | ERASE PERSONAL SETTINGS
0404 | CUSTOMER SETTINGS AND DETAILS | 0405 | RESET RADIO
0406 | ACT OR DEACT ROLLER BENCH TEST MODE | 0407 | Switching the status of TPMS between On andOff
0408 | CLUTCH/F RLS LIM ADJ | 0409 | CHECKING A KEY
0410 | DAYTIME RUNNING LIGHTS | 0411 | REMOTE CLIMATE CONT ANSWER BACK FUNCTION
0412 | OIL CHANGE INTERVAL IN MONTHS | 0413 | OIL CHANGE RANGE: IN KM
0414 | OIL CHANGE RANGE:CURRENT VALUE IN MONTHS | 0415 | OIL CHG INT(km)
0416 | NOX SENSOR 1 DATA CLEAR | 0417 | NOX SENSOR 2
0418 | OXIDATION CATALYST DATA CLEAR | 0419 | SCR CAT AMOUNT OF UREA ADSORPT DATA CLEAR
0420 | SCR CATALYST DATA CLEAR | 0421 | SCR CATALYST TEMP SENSOR 1
0422 | UREA INJECTOR DATA CLEAR | 0423 | ACTUATOR
0424 | FINISH BRAKE PAD REPLACEMENT | 0425 | START BRAKE PAD REPLACEMENT
0426 | SYSTEM MODE CHANGE | 0427 | ACTIVE CONTROL ENGINE MOUNTING A
0428 | ACTIVE CONTROL ENGINE MOUNTING B | 0429 | AFTER FUEL INJECTOR REPLACEMENT
0430 | ENGINE COOLANT BYPASS VALVE | 0431 | H/P FUEL PUMP TOTAL STARTS COUNTER CLEAR
0432 | INJECTOR LEARNING VALUE CLEAR | 0433 | INTERVAL OF OIL CHANGE (OCS) OXIDATION
0434 | MIXTURE RATIO LEARNING VALUE CLEAR | 0435 | OIL CHANGE INTERVAL (OCS): DILUTION
0436 | SC MAGNETIC CLUTCH ENGAGE COUNT CLEAR | 0437 | SPEED LIMITER
0438 | STARTER OPERATION COUNTER CLEAR | 0439 | UNLOCK INJECTOR CONTROL
0440 | VOLUME CONTROL VALVE LEARNING VALUE CLEAR | 0441 | WASTEGATE ACTUATOR POSI LEARN VALUE CLEAR
0442 | CLUTCH 1 POSITION LEARNING | 0443 | COOLING FAN INTEGRATED OPERATION TIME CLEAR
0444 | CAUSE OF AUTO-CANCEL 4 | 0445 | CLUSTER RE-CONFIGURATION (EXCEPT NATS)
0446 | P POSITION LEARNING VALUE CLEAR | 0447 | INITIALIZATION
0448 | MAX. CLTCH STRK MSRMNT